## Sheet1
OnRoad Racing - Indy RC Raceway & Hobbies
| 1/12 LMP | GT12 | F1 | VTA | USGT | 25.5 TC
Chassis | 2wd 1/12 Pan | 2wd 1/12 Pan | 2wd F1 Pan | 4wd | 4wd or FWD | 4wd TC
Body | LMP, WSC, GTP | GT, no LMP,WSC,or GTP 45g Min. Weight | F1 post 2008 | SCCA Trans-AM 1965-73' | GT, no LMP,WSC,or GTP | ROAR TC Body
ESC | Any ROAR legal ESC in "Blinky" mode
Motor | ROAR 17.5 | GRC2000 | ROAR 25.5 | GRC2025 25.5 | GRC2000 21.5 | ROAR 25.5
Batteries | 1S 4.2V Max | 1S 4.2V Max | 2S 8.4V Max | 2S 8.4V Max | 2S 8.4V Max | 2s 8.4v Max
Tires | Purple/Blue Stripe Foam | GRC142 Rubber Type 12 | F1 Rubber, hex wheel | GRC VTA Style Tire | GRC123 Rubber | GRC132 Type C
Weight Minimum | 730g | 750g | 1050g | 1400g | 4wd:1350g, FWD none | 1320g
Ride Height | 3mm | 3mm | 3mm | 5mm | 5mm | 5mm
Other | Solid Rear Axle | Solid Rear Axle | Solid Rear Axle, | No front 1-way differential
Commercial F1 chassis, no 1/10 or 1/12 pan car chassis
Plastic wings only, no lexan
| See www.roarracing.com for all other rules | See www.roarracing.com for all other rules | see www.usvintagetransam.com for all other rules |  |  | See www.roarracing.com for all other rules